## DESIGN WORKSHEET BED
ELJEN GSF DESIGN WORKSHEET
MANITOBA
VERSION: APRIL 2021
|  |  | Project : | Mathew Pritchard
|  |  | Location: | Lorette
VALUE ENTERED BY USER
CALCULATED VALUE OR MESSAGE
KEY DESIGN INFORMATION
This worksheet is a tool for the design of ELJEN GSF Systems. It is the designer responsibility to assure full compliance with the regulation and the ELJEN design manual. This worksheet allows for the design of ELJEN GSF Systems using rectangular dispersal beds. The worksheet helps in determining the area and dimensions of the dispersal bed, the number of rows and the number of ELJEN modules required. The designer has a lot more flexibility in the design which is not covered in this worksheet but detailed in the Manitoba Design and Installatin Manual. ELJEN GSF Systems can be designed using irregular shape dispersal beds or fractionned in multiples beds. For any design not covered by this worksheet, please refer to the ELJEN GSF Ontario Design and Installation Manual or contact Enviro-STEP Technologies Technical Support at 877-925-7496 or support@enviro-step.ca.
ESTABLISHING DAILY DESIGN FLOW
Number of Bedrooms: |  |  |  | 3 | bedrooms
Peak expected daily wastewater volume: |  |  |  | 1500 | L/d | 330.3965 | gpd
Additional safety factor (as per consultant) |  |  |  | 0 | %
Total daily design flow |  |  |  | 1500 | L/d | 330.3965 | gpd
NUMBER OF ELJEN MODULES
Minimal number of ELJEN GSF A42 Modules |  |  |  | 16 | Modules
Actual number of ELJEN GSF A42 modules (Bed) |  |  |  | 18 | Modules
DESIGN PARAMETERS
Type of soil |  |  |  | Heavy Clay (>60%)
Application rate (for heavy clay use 6.36 L/m²/d) |  |  |  | 6.36 | L/d/m²
Type of dispersal bed |  |  |  | Bed
SYSTEM LAYOUT (BED CONFIGURATION) |  |  |  | (25% REDUCTION GRANTED)
ELJEN GSF Treatment Bed Design
Number of rows selected |  |  |  | 3
Number of modules per row |  |  |  | 6
Length of ELJEN Treatment Bed |  |  |  | 7.7 | m | 25.3 | ft
Width of ELJEN Treatment Bed |  |  |  | 2.7 | m | 8.9 | ft
Area of ELJEN Treatment Bed |  |  |  | 20.79 | m² | 224 | ft²
Spacing between rows |  |  |  | 300 | mm | 12 | in
Spacing between modules |  |  |  | 0 | mm | 0 | in
Spacing at rows extremities |  |  |  | 150 | mm | 6 | in
Side spacing |  |  |  | 150 | mm | 6 | in
Backfill over modules - Center of ELJEN Bed |  |  |  | 450 | mm MIN | 18 | in
Backfill over modules - Edges of ELJEN Bed |  |  |  | 300 | mm MIN | 12 | in
ELJEN GSF Dispersal Bed Design
Application rate |  |  |  | 6.36 | L/d/m²
Minimal Dispersal surface (from application rate) |  |  |  | 177 | m²
Slope of natural soil |  |  |  | 0 | %
Height of imported sand for vertical separation |  |  |  | 750 | mm | 30 | in
Height of dispersal bed above ground (upslope) |  |  |  | 1375 | mm | 55 | in
Height of dispersal bed above ground (downslope) |  |  |  | 1375 | mm | 55 | in
Slope of berms |  |  | 1 Vertical : | 4 | Horizontal
Width of downslope berm |  |  |  | 5.5 | m | 18.1 | ft
Width of upslope berm |  |  |  | 5.5 | m | 18.1 | ft
Effective width of dispersal bed |  |  |  | 13.7 | m | 45 | ft
Total width of dispersal bed including berms |  |  |  | 13.7 | m | 45 | ft
Total length of dispersal bed including berms |  |  |  | 18.7 | m | 61.4 | ft
Effective dispersal area |  |  |  | 256.19 | m² | 2757 | ft²
Total area of Dispersal Bed including berms |  |  |  | 256.19 | m² | 2757 | ft²
Definitions
Height of dispersal bed above ground = For inground beds this parameter is equal to zero. for partially raised bed, this parameter is only the portion of the bed above the natural site elevation. For fully raised bed, this equals to the total height of the bed including final backfill. For sloped site, the upslope and downslope bed height in regards with natural ground level are different.
Effective width of dispersal bed = width considered as providing dispersal. This includes both side berms on sites with slope less or equal to 1%. Does not include upslope berm on sites with slope greater than 1%.
Total width of dispersal bed = width including both side berms on raised or partially raised beds. Total width is equal to effective width for inground beds.
Total length of dispersal bed = length of dispersal bed (including both side berms on raised or partially raised beds).
Effective dispersal area = Area considered for effluent dispersal. This includes both side berms on site with slope less or equal to 1%. Does not account for upslope berm on sites with slope greater than 1%.
Total dispersal area = Total area including all side berms. Total dispersal area is equal to effective dispersal area for inground beds.
GRANULAR MATERIAL REQUIREMENTS
ASTM C33 SAND (used in the Eljen Treatment Bed)
Height of ASTM C33 sand under ELJEN modules |  |  |  | 150 | mm | 6 | in
Height of ASTM C33 sand between modules |  |  |  | 175 | mm | 6.9 | in
Height of ASTM C33 for vertical separation |  |  |  | 750 | mm | 29.6 | in
Volume of ASTM C33 sand in ELJEN Treatment bed |  |  |  | 45.8284 | m³ | 59.9435 | yd³
In place density of ASTM C33 sand (+/-2) |  |  |  | 1.8 | tons/m³ | 1.3761 | ton/yd³
Minimum weight of ELJEN ASTM C33 sand to order |  |  |  | 83 | tons | 108.564 | yd³
IMPORTED LOAMY SAND / SANDY LOAM OR EQUIVALENT NATIVE MATERIAL (for backfill and berms)
Volume of imported material for backfill and slopes |  |  |  | 125.7404 | m³ | 164.4685 | yd³
In place density of backfill |  |  |  | 1.8 | tons/m³ | 1.3761 | ton/yd³
Minmum weight of backfill to order |  |  |  | 227 | tons | 296.916 | yd³
Volume of granular material are estimations only and should be verified by designer.
ELJEN GSF modules shall be installed with a minimum amount 150 mm of ASTM C33 Specified Sand on each sides and 150mm under the modules. Once these minimums requirement for ASTM C33 Specified Sand are provided, the remaining of the dispersal area can be filled using ASTM C33 Specified Sand or Imported Sand (clean loamy sand or sandy loam) or native site material if equivalent. If imported material is required to comply with vertical separation, ASTM C33 sans shall be used. For final backfill over the dispersal area or forming side berms, a clean and permeable fill shall be used (native material accepted if meeting these criteria).
SYSTEM LAYOUT RECOMMANDATIONS
ELJEN GSF MODULE SHALL BE EVENLY DISTRIBUTED OVER THE INFILTRATION SURFACE
MINIMUM SIDE AND EXTREMITY SPACING OF 150 mm
MINIMUM ROW SPACING (EDGE TO EDGE) OF 300 mm
MODULE WITHIN A ROW SHALL BE SPACED TO ACHIEVE EVEN DISTRIBUTION
MAX LENGTH OF DISTRIBUTION PIPE :
GRAVITY = 18m if fed from end and 36m if fed from center
LOW PRESSURE = 30m if fed from end and 60m if fed from center
SYSTEMS WITH MORE THAN 450 mm OF FILL COVER MUST BE VENTED
FLOW EQUALIZERS MUST BE USED WITH PUMPED OR GRAVITY DISTRIBUTION
SETBACKS ARE MEASURED FROM THE EDGE OF THE ELJEN SAND
SETBACKS ARE MEASURED FROM THE EDGE OF THE ELJEN SAND
FOR BED DESIGN, LONG AND NARROW CONFIGURATION IS RECOMMANDED
VERTICAL SEPERATION MEASURED FROM UNDER THE MINIMAL 150mm OF ELJEN SAND UNDER THE MODULE
REQUIREMENTS BASED ON TYPE OF SOIL
>60% CLAY: |  | MINIMUM ELJEN (ASTM C33) SAND LAYER OF 750 mm
ABOVE GROUND SYSTEM REQUIRED
40 TO 60% CLAY: |  | MINIMUM ELJEN (ASTM C33) SAND LAYER OF 150 mm
MAXIMUM DEPTH 600mm
<40% CLAY / < 85% SAND: |  | MINIMUM ELJEN (ASTM C33) SAND LAYER OF 150 mm
85 TO 100% SAND: |  | MINIMUM ELJEN (ASTM C33) SAND LAYER OF 450 mm
LOW PRESSURE DISTRIBUTION REQUIRED
BED CONFIGURATION
Spacing between modules
Spacing between rows
Spacing at row extremities
Lateral spacing
TRENCH CONFIGURATION
Spacing between modules
Spacing at row extremities
Lateral spacing
Note on E16: Enviro-STEP: Designer enters number of bedrooms. For new construction the designer should target the maximum potential of the house
Note on E17: Enviro-STEP: As per Manitoba regulation
Note on E19: Enviro-STEP: Designer can add a safety factor. Example: water softenenr backwash, additionnal use in the house, etc.
Note on E21: Enviro-STEP: This is the total maximum flow rate for design
Note on E26: Enviro-STEP: Minimal number of ELJEN modules based on flow rate and ELJEN application rate of 95 L/module per day
Note on E27: Enviro-STEP: Number of mdoules required based on Field design entered by user
Note on E33: Enviro-STEP: Select the application from the table considering the type of native soil
Note on E49: Enviro-STEP: Designer enters number of rows
Note on E64: Enviro-STEP: Minimal surface of ELJEN sand. This value includes a 25% reduction based on ELJEN advanced treatment quality

## DESIGN WORKSHEET TRENCH
ELJEN GSF DESIGN WORKSHEET
MANITOBA
VERSION: APRIL 2020
VALUE ENTERED BY USER
CALCULATED VALUE OR MESSAGE
KEY DESIGN INFORMATION
This worksheet is a tool for the design of ELJEN GSF Systems. It does not include all the
specifications of the regulation nor every aspect of the design. It is the designer
responsibility to assure full compliance with the regulation and the ELJEN design manual
Please contact Enviro-STEP Technologies inc. or one of its distributor for assistance
ESTABLISHING DAILY DESIGN FLOW
Number of Bedrooms: |  |  |  | 4 | bedrooms
Peak expected daily wastewater volume: |  |  |  | 2000 | L/d
Additional safety factor (as per consultant) |  |  |  | 0 | %
Total daily design flow |  |  |  | 2000 | L/d
NUMBER OF ELJEN MODULES
Minimal number of ELJEN GSF A42 Modules |  |  |  | 22 | Modules
Actual number of ELJEN GSF A42 modules (Trench) |  |  |  | 24 | Modules
DESIGN PARAMETERS
Type of soil |  |  |  | Heavy Clay (>60%)
Application rate (for heavy clay use 6.36 L/m²/d) |  |  |  | 6.36 | L/d/m²
Type of system |  |  |  | Trench
SYSTEM LAYOUT (TRENCH CONFIGURATION) |  |  |  | (25% REDUCTION GRANTED)
Application rate |  |  |  | 6.36 | L/d/m²
Trench Width selected by designer |  |  |  | 1.8 | m
Trench spacing (edge to edge) |  |  |  | 2 | m
Minimal length of trench |  |  |  | 111 | lin.m
Number of trenches selected |  |  |  | 4
Length of each trench |  |  |  | 28 | m
Number of module per trench |  |  |  | 6
Spacing between modules |  |  |  | 3.4467 | m
Spacing at row extremities |  |  |  | 1.7233 | m
GRANULAR MATERIAL REQUIREMENTS
ELJEN ASTM C33 SAND
Height of ASTM C33 sand under ELJEN modules |  |  |  | 150 | mm | 6 | in
Height of ASTM C33 sand between modules |  |  |  | 175 | mm | 6.9 | in
Width of ASTM C33 sand per module (top) |  |  |  | 1.8 | m
Length of ASTM C33 sand per module (top) |  |  |  | 2.42 | m
Imported ASTM C33 for vertical separation |  |  |  | 750 | mm | 29.6 | in
Width of ASTM C33 sand per module (bottom) |  |  |  | 1.8 | m
Length of ASTM C33 sand per module (bottom) |  |  |  | 4.27 | m
Volume of ASTM C33 sand in ELJEN Treatment bed |  |  |  | 155.3418 | m³ | 203.1871 | yd³
Total volume of ELJEN ASTM C33 sand required |  |  |  | 155.3418 | m³ | 203.1871 | yd³
In place density of ASTM C33 sand (+/-2) |  |  |  | 1.8 | tons/m³ | 1.3761 | ton/yd³
Safety factor on volume of ELJEN ASTM C33 sand |  |  |  | 10 | %
Minimum weight of ELJEN ASTM C33 sand to order |  |  |  | 296 | tons
IMPORTED ASTM C33 FOR VERTICAL SEPARATION
Imported material for vertical separation |  |  |  | #REF! | mm | #REF! | in
Volume of imported material for vertical separation |  |  |  | #REF! | m³ | #REF! | yd³
In place density of sandy loam C33 sand (+/-2) |  |  |  | 1.8 | tons/m³ | 1.3761 | ton/yd³
Safety factor on volume of ELJEN ASTM C33 sand |  |  |  | 10 | %
Minimum weight of ELJEN ASTM C33 sand to order |  |  |  | #REF! | tons
TOTAL USE OF ASTM C33 (ELJEN + VERTICAL SEPARATION)
Total volume of ASTM C33 sand |  |  |  | #REF! | m³
Total weight of ASTM C33 sand |  |  |  | #REF! | tons
IMPORTED MATERIAL FOR BACKFILL AND SLOPES
Volume of imported material for backfill and slopes |  |  |  | #REF! | m³ | #REF! | yd³
In place density of backfill |  |  |  | 1.8 | tons/m³ | 1.3761 | ton/yd³
Safety factor on volume of backfill |  |  |  | 10 | %
Minmum weight of backfill to order |  |  |  | #REF! | tons
CONVERSION TOOL |  | 1 | m = | 3.28 | ft
|  | 1 | m² = | 10.76 | ft²
|  | 1 | m³ = | 35.31 | ft³
|  | 1 | m³ = | 1.308 | yd³
SYSTEM LAYOUT RECOMMANDATIONS
ELJEN GSF MODULE SHALL BE EVENLY DISTRIBUTED OVER THE INFILTRATION SURFACE
MINIMUM SIDE AND EXTREMITY SPACING OF 150 mm
MINIMUM ROW SPACING (EDGE TO EDGE) OF 300 mm
MODULE WITHIN A ROW SHALL BE SPACED TO ACHIEVE EVEN DISTRIBUTION
MAX LENGTH OF DISTRIBUTION PIPE :
GRAVITY = 18m if fed from end and 36m if fed from center
LOW PRESSURE = 30m if fed from end and 60m if fed from center
SYSTEMS WITH MORE THAN 450 mm OF FILL COVER MUST BE VENTED
FLOW EQUALIZERS MUST BE USED WITH PUMPED OR GRAVITY DISTRIBUTION
SETBACKS ARE MEASURED FROM THE EDGE OF THE ELJEN SAND
SETBACKS ARE MEASURED FROM THE EDGE OF THE ELJEN SAND
FOR BED DESIGN, LONG AND NARROW CONFIGURATION IS RECOMMANDED
VERTICAL SEPERATION MEASURED FROM UNDER THE MINIMAL 150mm OF ELJEN SAND
UNDER THE MODULE
REQUIREMENTS BASED ON TYPE OF SOIL
>60% CLAY: |  | MINIMUM ELJEN (ASTM C33) SAND LAYER OF 750 mm
ABOVE GROUND SYSTEM REQUIRED
40 TO 60% CLAY: |  | MINIMUM ELJEN (ASTM C33) SAND LAYER OF 150 mm
MAXIMUM DEPTH 600mm
<40% CLAY / < 85% SAND: |  | MINIMUM ELJEN (ASTM C33) SAND LAYER OF 150 mm
85 TO 100% SAND: |  | MINIMUM ELJEN (ASTM C33) SAND LAYER OF 450 mm
LOW PRESSURE DISTRIBUTION REQUIRED
6.36
0.13
BED CONFIGURATION
Spacing between modules
Spacing between rows
Spacing at row extremities
Lateral spacing
TRENCH CONFIGURATION
Spacing between modules
Spacing at row extremities
Lateral spacing
Refer to figure on the right for description
Note on E19: Enviro-STEP: Designer enters number of bedrooms. For new construction the designer should target the maximum potential of the house
Note on E20: Enviro-STEP: As per Manitoba regulation
Note on E22: Enviro-STEP: Designer can add a safety factor. Example: water softenenr backwash, additionnal use in the house, etc.
Note on E24: Enviro-STEP: This is the total maximum flow rate for design
Note on E29: Enviro-STEP: Minimal number of ELJEN modules based on flow rate and ELJEN application rate of 95 L/module per day
Note on E30: Enviro-STEP: Number of mdoules required based on trench design entered by user
Note on E36: Enviro-STEP: Select the application from the table considering the type of native soil
Note on E50: Enviro-STEP: Minimal total length of trenches to provide. This value includes a 25% reduction based on ELJEN advanced treatment quality
Note on E51: Enviro-STEP: User enters the number of trenches

## SIEVE ANALYSIS
Sieve # | Size (mm) | MIN C33 | MAX C33 | RESULTS
3/8 in | 9.5 | 100 | 100 | 100
#4 | 4.75 | 95 | 100 | 98
#8 | 2.36 | 80 | 100 | 85
#16 | 1.18 | 50 | 85 | 60
#30 | 0.6 | 25 | 60 | 40
#50 | 0.3 | 5 | 30 | 15
#100 | 0.15 | 0 | 10 | 5
Enter Sieve analysis result in this colomn
Actual Sand sample must fall 100% between MIN and MAX curves

## PAPER WORKSHEET
ELJEN GSF DESIGN WORKSHEET
Designer: |  |  | Date:
Project Name:
Location:
This worksheet is a tool for the design of ELJEN GSF Systems. It does not incorporate all the specifications of the regulation
nor every aspect of the design. It is the designer responsibility to assure full compliance with the regulation and the ELJEN
design manual. Please contact Enviro-STEP Technologies inc. (877 925-7496) for assistance
ESTABLISHING DAILY DESIGN FLOW
| Number of Bedrooms: |  | bedrooms
A | Total daily design flow |  | L/d
CALCULATING THE MINIMUM NUMBER OF ELJEN GSF MODULES
B | Daily volume of primary eflfuent per module |  | Liters
C | Minimal number of ELGEN GSF modules required |  | Modules | (A ÷ B) rounded
D | Final number of ELJEN GSF A42 modules selected |  | Modules | (H x J) or (Q x R)
| SYSTEM LAYOUT (TRENCH CONFIGURATION) | (25% REDUCTION GRANTED)
E | Application rate (for heavy clay use 6.36 L/m²/d) |  | L/d/m² | (based on application rate table)
F | Trench Width | 0.9 | m
G | Spacing between trenches (min 2m edge/edge) | 2 | m
H | Minimal length of trench |  | lin.m | (0.75 x A) ÷ (1.225 x E)
I | Number of trenches selected |  | Trenches
J | Length of each trench |  | m | (H ÷ I) rounded
K | Number of module per trench |  | mod/trench | (C ÷ I) rounded
L | Spacing between modules |  | m | [J - (1.2 x K)] ÷ K
M | Spacing at beginning and end of trench |  | m | (L ÷ 2)
| SYSTEM LAYOUT (BED CONFIGURATION) | (25% REDUCTION GRANTED)
E | Application rate (for heavy clay use 6.36 L/m²/d) |  | L/d/m²
N | Minimal Infiltration surface |  | m² | (1.13 x A ÷ E)
O | Length of bed |  | m
P | Width of bed |  | m
Q | Area provided |  | m² | (O x P)
R | Number of rows selected |  | rows
S | Number of modules per row |  | mod/row | (C ÷ R) rounded
T | Spacing between rows |  | m | [P - (0.6 x R)] ÷ R
U | Spacing between modules in a row |  | m | [O - (1.2 x S)] ÷ S
V | Spacing at rows extremities |  | m | (U ÷ 2)
W | Side spacing (module to end of sand layer) |  | m | (T ÷ 2)
SYSTEM LAYOUT SPECIFICATIONS
- ELJEN GSF modules shall be spaced evenly over the infiltration surface or length of trench
- Minimal side and extremity spacing of 150 mm
- Minimum row spacing (edge to edge) of 300 mm
- Module in a row shall be spaced to achieve optimal distribution
- Max length of continuous run of gravity distribution pipe = 18m
- Max length of continuous run of pressurized distribution pipe = 30m
- Systems with more than 450mm of cover shall be vented
- Flow equalizer shall be used in distribution box
- Setbacks are measured from the edge of the ELJEN sand layer
- For bed design, long and narrow configuration are recommended
- Always use ASTM C33 sand (request sand pit sieve analysis)
REQUIREMENTS BASED ON TYPE OF SOIL
>60% CLAY: MINIMUM ELJEN (ASTM C33) SAND LAYER OF 750 mm. ABOVE GROUND SYSTEM REQUIRED
40 TO 60% CLAY: MINIMUM ELJEN (ASTM C33) SAND LAYER OF 150 mm MAXIMUM DEPTH 600mm
<40% CLAY / < 85% SAND: MINIMUM ELJEN (ASTM C33) SAND LAYER OF 150 mm
85 TO 100% SAND: MINIMUM ELJEN (ASTM C33) SAND LAYER OF 450 mm LOW PRESSURE DISTRIBUTION REQUIRED
BED CONFIGURATION
Spacing between modules
Spacing between rows
Spacing at row extremities
Side spacing
TRENCH CONFIGURATION
Spacing between modules
Spacing at row extremities
Side spacing
0.13
6.36
Note on E12: Enviro-STEP: Designer enters number of bedrooms. For new construction the designer should target the maximum potential of the house
Note on E13: Enviro-STEP: This is the total maximum flow rate for design
Note on F16: Enviro-STEP: Daily volume of septic tank eflfuent per ELJEN module
Note on F17: Enviro-STEP: Enviro-STEP: Minimal number of ELJEN modules based on flow rate and ELJEN application rate of 95 L/module per day rounded up.
Note on F18: Enviro-STEP: Adjusted number of modules to fit chosen system configuration
Note on F21: Enviro-STEP: Based on Soil Texture Classification Triangle or Application Rate table. For heavy clay soil, use 6.36 L/m²/d
Note on F24: Enviro-STEP: Minimal total length of trenches to provide. This value includes a 25% reduction based on ELJEN advanced treatment quality
Note on F25: Enviro-STEP: User enters the number of trenches
Note on F32: Enviro-STEP: Based on Soil Texture Classification Triangle or Application Rate table. For heavy clay soil, use 6.36 L/m²/d
Note on F33: Enviro-STEP: Minimal surface of ELJEN sand. This value includes a 25% reduction based on ELJEN advanced treatment quality
Note on F34: Enviro-STEP: Length of bed entered by user. User must respect Eljen maximal length criteria based on type of distribution
Note on F35: Enviro-STEP: Width of bed entered by user

## Feuil1
Trench | In ground |  | Heavy Clay (>60%) | 6.36
Bed | Partially raised |  | Clay (40-60%) | 8.31
| Fully raised |  | Silty Clay (40-60%) | 8.31
|  |  | Sandy Clay (40-60%) | 8.31
|  |  | Sandfy Clay (35-40%) | 8.8
|  |  | Silty Clay Loam | 8.8
|  |  | Clay Loam | 10.76
|  |  | Sandy Clay Loam | 13.7
|  |  | Loam | 16.63
|  |  | Silt Loam | 13.7
|  |  | Silt | 12.72
|  |  | Sandy Loam | 22.02
|  |  | Loamy Sand | 29.35
|  |  | Sand (85-100%) | 29.35
V=h(Ab+aB+2(ab+AB)) / 6