## ONTARIO DESIGN TOOL
Project :
VALUE ENTERED BY USER
| CALCULATED VALUE OR MESSAGE |  |  | Location:
KEY DESIGN INFORMATION
IMPORTANT TO READ THE FOLLOWING NOTE:
This worksheet allows for the design of ELJEN GSF Systems using rectangular dispersal beds. The worksheet helps in determining the area and dimensions of the dispersal bed, the number of rows and the number of ELJEN modules required. The designer has a lot more flexibility in the design which is not covered in this worksheet but detailed in the Ontario Design and Installatin Manual. For example, modules in a row can be placed end to end, spaced one another or can form smaller groups of even number of modules. ELJEN GSF Systems can also be designed using irregular shape dispersal beds, multiples beds. ELJEN GSF design also allows for uneven distribution of the modules over the dispersal bed when it is required to comply with minimum clearances as per article 8.2.1.6 of the OBC. For any design not covered by this worksheet, please refer to the ELJEN GSF Ontario Design and Installation Manual or contact Enviro-STEP Technologies Technical Support at 877-925-7496 or support@enviro-step.ca
ESTABLISHING DAILY DESIGN FLOW
Number of Bedrooms: |  |  | Enter value | 3 | bedrooms
Flow Rate for bedroom between 1 and 5 |  |  |  | 1600 |  |  | 352.4229 | gpd
Additional flow rate for bedroom over 5 |  |  |  | 0 | L/d |  | 0 | gpd
Total number of fixture units |  |  | Enter value | 20 | Total fixture units
Additional flow as per fixture units |  |  |  | 0 | L/d |  | 0 | gpd
Floor space |  |  | Enter value | 195 | m² floor space
Additional flow as per floor space |  |  |  | 0 | L/d |  | 0 | gpd
Total daily design flow |  |  |  | 1600 | L/d |  | 352.4229 | gpd
Safety factor (at designer's discretion) |  |  | Enter value | 0 | L/d |  | 0 | gpd
Total daily design flow |  |  |  | 1600 | L/d |  | 352.4229 | gpd
SOIL PERCOLATION, VERTICAL SEPARATION AND SIZE OF DISPERSAL AREA
Percolation time of native soil (T) |  |  | Enter value | 35 | min/cm
Required vertical separation based on T |  |  |  | 450 | mm |  | 17.7165 | inch
Vertical separation available on site |  |  | Enter value | 450 | mm | REF. ON | 17.7165 | inch
Validation of vertical separation |  |  |  | OK |  | SKETCH
Sand to add to meet vertical separation |  |  |  | 0 | mm | "D" | 0 | inch
Slope of natural ground |  |  | Enter value | 0 | %
Validation of slope (must be <25%) |  |  |  | OK
Minimal Dispersal Area required (QT/400) |  |  |  | 140 | m² |  | 1506.4 | ft²
NUMBER OF ELJEN MODULES
Minimal number of ELJEN GSF A42 Modules |  |  |  | 17 | Modules |  |  | (Based on 95 L/mod)
Selected number of ELJEN GSF A42 modules |  |  |  | 18 | Modules |  |  | (based on the nb of rows selected) | CROSS SECTION VIEW
SYSTEM LAYOUT |  | (CAN BE ADAPTED BY THE DESIGNER IF NEEDED)
Raised system required |  |  |  | NO
Type of distribution |  |  | Select | GRAVITY
Distribution feeding point |  |  | Select | EXTREMITY | of rows
Max length criteria |  |  |  | 18 | m MAX |  | 59.0551 | ft
Length of System (max 18m or 30m) |  |  | Enter value | 15 | m |  | 49.2126 | ft
MAX length criteria verification |  |  |  | LENGTH OK
Minimal required width of System |  |  |  | 9.4 | m |  | 30.8399 | ft
Chosen Width of System |  |  | Enter value | 9.4 | m |  | 30.8399 | ft
Dispersal Area provided |  |  |  | 141 | m² |  | 1517.16 | ft²
Validation of area |  |  |  | OK
Number of ELJEN GSF rows |  |  | Enter value | 3 | Rows
Validation of the number of rows |  |  |  | OK |  | REF. ON
Number of modules per row |  |  |  | 6 |  | SKETCH
Spacing between rows (side to side of module) |  |  |  | 2.54 | m | "R" | 100 | in
Spacing at extremities (end of module to end of sand) |  |  |  | 3.84 | m | "E" | 151.1811 | in
Lateral spacing (side of module to lateral edge of sand) |  |  |  | 1.27 | m | "S" | 50 | in
Spacing of modules (within a row) |  |  | Enter value | 0 | m | "M" | 0 | in
Total length of dispersal area |  |  |  | 15 | m | "L" | 49.2126 | ft
Total width of dispersal area |  |  |  | 9.42 | m | "W" | 30.9055 | ft
Heigth of backfill over modules (min 300mm) |  |  |  | 300 | mm |  | 12 | in
SYSTEM LAYOUT (CONTINUED): Additonal information for raised or partially raised beds ONLY
Is the system partially or fully raised ? |  |  |  | NO
Height above natural ground (uphill side) |  |  |  | 0 | mm
Height above natural ground (downhill side) |  |  |  | 0 | mm (based on slope entered above)
Slope of side berms |  |  | 1 Vertical to | 3 | Horizontal
Total height including berms (approximative) |  |  |  | 15 | m
Total width including berms (approximative) |  |  |  | 9.42 | m
PLAN VIEW
MINIMUM ASTM C33 SPECIFIED SAND AND IMPORTED SAND REQUIREMENTS
IMPORTANT TO READ THE FOLLOWING NOTE:
ELJEN GSF modules shall be installed with a minimum amount 150 mm of ASTM C33 Specified Sand on each sides and 150mm under the modules. Once these minimums requirement for ASTM C33 Specified Sand are provided, the remaining of the dispersal area can be filled using ASTM C33 Specified Sand or Imported Sand having a T time between 6 and 10 min/cm and not more than 5% fines passing 0.0074mm (sieve 200). Vertical separation can also be provided using ASTM C33 Specified Sand or Imported Sand. For final backfill over the dispersal area or forming side berm a clean and permeable fill shall be used.
Volume of granular material if using only ASTM C33 sand for both dispersal area and vertical separation:
Estimated volume of ASTM C33 |  |  |  |  | 43.6 | m³ | +/- 74.12 | tons
Volume of granular material if using ASTM C33 sand for dispersal area and imported sand for vertical separation:
Estimated volume of ASTM C33 |  |  |  |  | 43.6 | m³ | +/- 74.12 | tons
Estimated volume of imported sand for vertical separation |  |  |  |  | 0 | m³ | +/- 0 | tons
Volume of granular material if using minimum ASTM C33 sand with imported sand for remaining of dispersal area:
Estimated volume of ASTM C33 |  |  |  |  | 9.2 | m³ | +/- 15.64 | tons
Estimated volume of imported sand |  |  |  |  | 36.625 | m³ | +/- 62.2625 | tons
Volume for backfill over the dispersal area and side berms (if raised or partially raised)
Estimated volume of backfill over the absortion bed |  |  |  |  | 43 | m³ | +/- 73.1 | tons
Estimated volume of backfill for the berms (if raised) |  |  |  |  | 0 | m³ | +/- 0 | tons
DISCLAIMER :
This worksheet is a design tool to help in configuring ELJEN GSF Systems. The designer is responsible for adapting the design with the characteristics of the site and any regulation in place as well as complying with Eljen BMEC Authorization and Design and Installation Manual. Volume of granular material are estimations only and should be considered minimal volume.

## SAND VERIFICATION TOOL
ELJEN sand specifications and verification tool
Enter results for % passing from sample sieve analysis
Sieve # | Size (mm) | MIN C33 | MAX C33 | RESULTS (% passing) | Check
3/8 in | 9.5 | 100 | 100 |  | Fail
#4 | 4.75 | 95 | 100 |  | Fail
#8 | 2.36 | 80 | 100 |  | Fail
#16 | 1.18 | 50 | 85 |  | Fail
#30 | 0.6 | 25 | 60 |  | Fail
#50 | 0.3 | 5 | 30 |  | Fail
#100 | 0.15 | 0 | 10 |  | Pass
#200 | 0.075 | 0 | 5 |  | Pass
Enter Sieve analysis result in this colomn
Sand sample curve must fall between MIN and MAX curves

## Feuil3
GRAVITY
LOW PRESSURE
EXTREMITY
CENTER
YES
NO
3
4

## Plan View
| 3 | 0
1
2
3 | 6
4
5
6

## Cross Section
| 1 | 2 | 3 | 4 | 3 | 3
1 |  |  |  |  | 0 | 0
2
3
4
5
6

## Cheat Sheet
T | VS
<= 6 | < 600
7 - 49 | <450
= 50 | <450
> 50
7 - 49 | = 450
<= 6 | = 600
= 50 | >=450
7 - 49 | 451 - 1074
<= 6 | 601 - 1374
7 - 50 | >= 1075
<= 6 | >=1375